## Calibration Calculator
Quick Conversions |  |  | Cell Color Identification
0.1 | µg/mL (ppm) |  | Value Pulled from Source Cell
100 | ng/mL (ppb) |  | User Entered Value
100000 | pg/mL (ppt) |  | Calculated Value
Step 1
Referance Standards (RS)
# | Name | Cat.# | Solvent | Concentration (ppm, µg/mL)
1 | 8270 MegaMix | 31850 | MeCl | 1000
2 | SVOC Additions | 31909 | MeCl | 1000
3 | Appendix IX mix #1, revised | 32459 | MeCl | 2000
4 | Methapyrilene | 32460 | MeCl | 2000
5 | Appendix IX mix #2 | 31806 | MeCl | 1000
6 | Benzoic Acid | 31879 | MeCl | 2000
7
8
9
10
Step 1. Enter the names, catalog number, solvent that the reference standard is stored in, and the concentration of the reference standard in the table above. The names and concentrations of the reference standards will automatically be pulled by the spreadsheet and used in the necessary locations. Some reference standards have varying concentration for analytes. In these situations put the most critial concentration for a particular analyte in the concentration cell and used the Quick Check Calcuator, below the calibration table in Step 2, to check the concentration of the other analytes at desired levels if needed.
Step 2
Calibration Table
Level | Concentration (µg/mL, ppm) | Concentration (ng/mL, ppb) | Concentration (pg/mL, ppt)
1 | 0.001 | 1 | 1000
2 | 0.002 | 2 | 2000
3 | 0.005 | 5 | 5000
4 | 0.01 | 10 | 10000
5 | 0.02 | 20 | 20000
6 | 0.05 | 50 | 50000
7 | 0.1 | 100 | 100000
8 | 0.5 | 500 | 500000
9 | 1 | 1000 | 1000000
10
11
Step 2. This spreadsheet calculates up to 11 calibration levels for your method. In the Caibration Table (above), enter your calibration levels from low-to-high starting at level 1. Enter your desired calibration concentrations in the column "Concentration (µg/mL, ppm)," making sure that entered units are in µg/mL (ppm). The additional concentration columns will be automatically calculated in ng/mL (ppb) and pg/mL (ppt).
Step 3
Calibration Level Calculations
Level | 1 |  |  |  | Level | 2 |  |  |  | Level | 3 |  |  |  | Level | 4 |  |  |  | Level | 5 |  |  |  | Level | 6 |  |  |  | Level | 7 |  |  |  | Level | 8 |  |  |  | Level | 9 |  |  |  | Level | 10 |  |  |  | Level | 11
Cal. Conc. | 0.001 | µg/mL | 1 | ng/mL | Cal. Conc. | 0.002 | µg/mL | 2 | ng/mL | Cal. Conc. | 0.005 | µg/mL | 5 | ng/mL | Cal. Conc. | 0.01 | µg/mL | 10 | ng/mL | Cal. Conc. | 0.02 | µg/mL | 20 | ng/mL | Cal. Conc. | 0.05 | µg/mL | 50 | ng/mL | Cal. Conc. | 0.1 | µg/mL | 100 | ng/mL | Cal. Conc. | 0.5 | µg/mL | 500 | ng/mL | Cal. Conc. | 1 | µg/mL | 1000 | ng/mL | Cal. Conc. | 0 | µg/mL | 0 | ng/mL | Cal. Conc. | 0 | µg/mL | 0 | ng/mL
WS Conc. | 1 | µg/mL | 1000 | ng/mL | WS Conc. | 1 | µg/mL | 1000 | ng/mL | WS Conc. | 1 | µg/mL | 1000 | ng/mL | WS Conc. | 1 | µg/mL | 1000 | ng/mL | WS Conc. | 1 | µg/mL | 1000 | ng/mL | WS Conc. | 10 | µg/mL | 10000 | ng/mL | WS Conc. | 10 | µg/mL | 10000 | ng/mL | WS Conc. | 10 | µg/mL | 10000 | ng/mL | WS Conc. | 10 | µg/mL | 10000 | ng/mL | WS Conc. |  | µg/mL | 0 | ng/mL | WS Conc. |  | µg/mL | 0 | ng/mL
Cal. Vol. | 10 | mL |  |  | Cal. Vol. | 10 | mL |  |  | Cal. Vol. | 10 | mL |  |  | Cal. Vol. | 10 | mL |  |  | Cal. Vol. | 10 | mL |  |  | Cal. Vol. | 10 | mL |  |  | Cal. Vol. | 10 | mL |  |  | Cal. Vol. | 10 | mL |  |  | Cal. Vol. | 10 | mL |  |  | Cal. Vol. |  | mL |  |  | Cal. Vol. |  | mL
WS Vol. | 0.01 | mL | 10 | µL | WS Vol. | 0.02 | mL | 20 | µL | WS Vol. | 0.05 | mL | 50 | µL | WS Vol. | 0.1 | mL | 100 | µL | WS Vol. | 0.2 | mL | 200 | µL | WS Vol. | 0.05 | mL | 50 | µL | WS Vol. | 0.1 | mL | 100 | µL | WS Vol. | 0.5 | mL | 500 | µL | WS Vol. | 1 | mL | 1000 | µL | WS Vol. | #DIV/0! | mL | #DIV/0! | µL | WS Vol. | #DIV/0! | mL | #DIV/0! | µL
Diluent Volume | 9.99 | mL |  |  | Diluent Volume | 9.98 | mL |  |  | Diluent Volume | 9.95 | mL |  |  | Diluent Volume | 9.9 | mL |  |  | Diluent Volume | 9.8 | mL |  |  | Diluent Volume | 9.95 | mL |  |  | Diluent Volume | 9.9 | mL |  |  | Diluent Volume | 9.5 | mL |  |  | Diluent Volume | 9 | mL |  |  | Diluent Volume | #DIV/0! | mL |  |  | Diluent Volume | #DIV/0! | mL
Step 3. The Calibration Levels Calculations section calculates the working standard (WS) and diluent volumes needed to achieve the previously decided calibration concentrations selected in Step 2, which is also a function of the desired final volume of calibration sample. For each level, the Cal Conc. is pulled from the input in Step 2. The WS Vol. is a calculated value. The Cal. Vol. is a value that needs to be entered based on the final volume of calibration sample that you desire. For example, it you do not same your calibration samples, then you may be inclined to enter 2 mL to not have as much excess. The WS Conc. is a value that needs to be entered. The WS has each of your RS in solution. The input concentration should be at an amount that allows you to make volume additions that are easily manageable for you (i.e., you can easily do this with your syringes, pipettes, and other volumetric tools). For example, a WS Conc. that generates a calculated WS Vol. of <1 µL or 1.37 µL could be a difficult volume to work with for many laboratories. These values need to be entered for each Level. In some cases, you may not be able to achieve each level with 1 WS. For situations such as these, a second WS valuecan be entered and Step 4 will make the necessary calculations for 2 WSs. Finally, the Diluent Volume is the volume of solvent that is needed to reach the Cal. Conc.
Step 4
Working Solution (WS) #1 Conc. | 1 | µg/mL
RS# | 1 | 8270 MegaMix |  |  | RS# | 2 | SVOC Additions |  |  | RS# | 3 | Appendix IX mix #1, revised |  |  | RS# | 4 | Methapyrilene |  |  | RS# | 5 | Appendix IX mix #2 |  |  | RS# | 6 | Benzoic Acid |  |  | RS# | 7 | 0 |  |  | RS# | 8 | 0 |  |  | RS# | 9 | 0 |  |  | RS# | 10 | 0
RS Conc. | 1000 | µg/mL |  |  | RS Conc. | 1000 | µg/mL |  |  | RS Conc. | 2000 | µg/mL |  |  | RS Conc. | 2000 | µg/mL |  |  | RS Conc. | 1000 | µg/mL |  |  | RS Conc. | 2000 | µg/mL |  |  | RS Conc. | 0 | µg/mL |  |  | RS Conc. | 0 | µg/mL |  |  | RS Conc. | 0 | µg/mL |  |  | RS Conc. | 0 | µg/mL
WS #1 Conc. | 1 | µg/mL | 1000 | ng/mL | WS #1 Conc. | 1 | µg/mL | 1000 | ng/mL | WS #1 Conc. | 1 | µg/mL | 1000 | ng/mL | WS #1 Conc. | 1 | µg/mL | 1000 | ng/mL | WS #1 Conc. | 1 | µg/mL | 1000 | ng/mL | WS #1 Conc. | 1 | µg/mL | 1000 | ng/mL | WS #1 Conc. | 1 | µg/mL | 1000 | ng/mL | WS #1 Conc. | 1 | µg/mL | 1000 | ng/mL | WS #1 Conc. | 1 | µg/mL | 1000 | ng/mL | WS #1 Conc. | 1 | µg/mL | 1000 | ng/mL
WS #1 Vol. | 10 | mL |  |  | WS #1 Vol. | 10 | mL |  |  | WS #1 Vol. | 10 | mL |  |  | WS #1 Vol. | 10 | mL |  |  | WS #1 Vol. | 10 | mL |  |  | WS #1 Vol. | 10 | mL |  |  | WS #1 Vol. | 10 | mL |  |  | WS #1 Vol. | 10 | mL |  |  | WS #1 Vol. | 10 | mL |  |  | WS #1 Vol. | 10 | mL
RS Vol. | 0.01 | mL | 10 | µL | RS Vol. | 0.01 | mL | 10 | µL | RS Vol. | 0.005 | mL | 5 | µL | RS Vol. | 0.005 | mL | 5 | µL | RS Vol. | 0.01 | mL | 10 | µL | RS Vol. | 0.005 | mL | 5 | µL | RS Vol. | #DIV/0! | mL | #DIV/0! | µL | RS Vol. | #DIV/0! | mL | #DIV/0! | µL | RS Vol. | #DIV/0! | mL | #DIV/0! | µL | RS Vol. | #DIV/0! | mL | #DIV/0! | µL
Total Volume of WS #1 (mL) | 10
Total Volume of RSs (mL) | 0.045
Diluent Volume (mL) | 9.955
Working Solution (WS) #2 Conc. | 10 | µg/mL
RS# | 1 | 8270 MegaMix |  |  | RS# | 2 | SVOC Additions |  |  | RS# | 3 | Appendix IX mix #1, revised |  |  | RS# | 4 | Methapyrilene |  |  | RS# | 5 | Appendix IX mix #2 |  |  | RS# | 6 | Benzoic Acid |  |  | RS# | 7 | 0 |  |  | RS# | 8 | 0 |  |  | RS# | 9 | 0 |  |  | RS# | 10 | 0
RS Conc. | 1000 | µg/mL |  |  | RS Conc. | 1000 | µg/mL |  |  | RS Conc. | 2000 | µg/mL |  |  | RS Conc. | 2000 | µg/mL |  |  | RS Conc. | 1000 | µg/mL |  |  | RS Conc. | 2000 | µg/mL |  |  | RS Conc. | 0 | µg/mL |  |  | RS Conc. | 0 | µg/mL |  |  | RS Conc. | 0 | µg/mL |  |  | RS Conc. | 0 | µg/mL
WS #2 Conc. | 10 | µg/mL | 10000 | ng/mL | WS #2 Conc. | 10 | µg/mL | 10000 | ng/mL | WS #2 Conc. | 10 | µg/mL | 10000 | ng/mL | WS #2 Conc. | 10 | µg/mL | 10000 | ng/mL | WS #2 Conc. | 10 | µg/mL | 10000 | ng/mL | WS #2 Conc. | 10 | µg/mL | 10000 | ng/mL | WS #2 Conc. | 10 | µg/mL | 10000 | ng/mL | WS #2 Conc. | 10 | µg/mL | 10000 | ng/mL | WS #2 Conc. | 10 | µg/mL | 10000 | ng/mL | WS #2 Conc. | 10 | µg/mL | 10000 | ng/mL
WS #2 Vol. | 10 | mL |  |  | WS #2 Vol. | 10 | mL |  |  | WS #2 Vol. | 10 | mL |  |  | WS #2 Vol. | 10 | mL |  |  | WS #2 Vol. | 10 | mL |  |  | WS #2 Vol. | 10 | mL |  |  | WS #2 Vol. | 10 | mL |  |  | WS #2 Vol. | 10 | mL |  |  | WS #2 Vol. | 10 | mL |  |  | WS #2 Vol. | 10 | mL
RS Vol. | 0.1 | mL | 100 | µL | RS Vol. | 0.1 | mL | 100 | µL | RS Vol. | 0.05 | mL | 50 | µL | RS Vol. | 0.05 | mL | 50 | µL | RS Vol. | 0.1 | mL | 100 | µL | RS Vol. | 0.05 | mL | 50 | µL | RS Vol. | #DIV/0! | mL | #DIV/0! | µL | RS Vol. | #DIV/0! | mL | #DIV/0! | µL | RS Vol. | #DIV/0! | mL | #DIV/0! | µL | RS Vol. | #DIV/0! | mL | #DIV/0! | µL
Total Volume of WS #2 (mL) | 10
Total Volume of RSs (mL) | 0.45
Diluent Volume (mL) | 9.55
Step 4. Once Step 3 is complete and the WS concentrations have been selected, Step 4 will make the necessary calculations for making the WSs from the RSs entered in Step 1. First, enter the WS concentrations that were selected in the cells next to Working Solution #1 Conc. and if a second WS concentration was entered in Step 3, enter that value in the cell next to Working Solution #2 Conc. After the appropriate concentrations have been entered for WS #1 and WS #2, enter the Total Volume of WS #1 and WS #2 in cells B78 and B92. These entered values will be used to calculate the RS Vol. and also calculate the Diluent Volume solvent needed to achieve the WS concentrations. Once Step 4 is complete, you can move on to the Internal Standards Calculator tab if an ISTD is being used or proceed to the Printable Sheet tab. To check concentrations of analytes in RSs of varying concentration, the Quick Check Calculator can be used (located below).
Quick Check Calculator
Analyte Conc. In WS | 4 | µg/mL | 4000 | ng/mL
Analyte Conc. In RS | 400 | µg/mL
Vol. Added of RS | 0.1 | mL | 100 | µL
Vol. of WS | 10 | mL
Analyte Conc. In WS | 4 | µg/mL
Vol. Added of WS | 0.01 | mL | 10 | µL
Vol. of Cal. Sample | 10 | mL
Conc. Of Analyte in Cal. Sample | 0.004 | µg/mL | 4 | ng/mL
For analytes that may vary in concentration within the same reference standard, the calculator above can be used to check their concentrations by inputting data from Step 3 and Step 4. Enter the appropriate values from Step 3 and Step 4 in the yellow cells above. The Analyte Conc. In RS will be found on your CoA for a given RS and should be entered into this calculator in units of µg/mL (ppm).

## Internal Standard Calculator
Quick Conversions |  |  | Cell Color Identification
0.1 | µg/mL (ppm) |  | Value Pulled from Source Cell
100 | ng/mL (ppb) |  | User Entered Value
100000 | pg/mL (ppt) |  | Calculated Value
Step 1
Internal Standards (ISTD)
# | Name | Cat.# | Solvent | Concentration (ppm, µg/mL)
1 | Revised SV Internal Standard Mix | 31886 | MeCl | 2000
2 |  |  |  | 1000
3
4
5
Step 1. Enter the names, catalong number, solvent that the Internal Standard (ISTD) is stored in, and concentration of the ISTD in µg/mL. The names and concentrations of the ISTD will automatically be pulled by the spreadsheet and used in the necessary locations. Some ISTDs have varying concentration for analytes. In these situations put the most critial concentration for a particular analyte in the concentration cell and used the Quick Check Calcuator, below the calibration table in Step 2, to check the concentration of the other analytes at desired levels if needed.
Step 2
ISTD Concentrations Table
# | Name | Concentration (µg/mL, ppm) | Concentration (ng/mL, ppb) | Concentration (pg/mL, ppt)
1 | Revised SV Internal Standard Mix | 0.01 | 10 | 10000
2 | 0
3 | 0
4 | 0
5 | 0
Step 2. The ISTD Cnocentrations Table is where the final desired concentrations for the selected ISTDs is input in the Concentration (µg/mL, ppm) column. Final ISTD concentrations are typically around the expected concentration that you would find for a target analyte in an unknown sample. If the expected concentration of the target analyte is unknown, the final ISTD concentration can be set at the mid-point concentration of the calibration. These concentrations will be pulled from this section and used to me the calculations in Step 3 and Step 4.
Step 3
ISTD Final Concentration Calculations
ISTD | 1 | Revised SV Internal Standard Mix |  |  | Level | 2 | 0 |  |  | Level | 3 | 0 |  |  | Level | 4 | 0 |  |  | Level | 5 | 0
ISTD Conc. | 0.01 | µg/mL | 10 | ng/mL | ISTD Conc. | 0 | µg/mL | 0 | ng/mL | ISTD Conc. | 0 | µg/mL | 0 | ng/mL | ISTD Conc. | 0 | µg/mL | 0 | ng/mL | ISTD Conc. | 0 | µg/mL | 0 | ng/mL
ISTD WS Vol. | 0.01 | mL | 10 | µL | ISTD WS Vol. | 0.01 | mL | 10 | µL | ISTD WS Vol. | 0.01 | mL | 10 | µL | ISTD WS Vol. | 0.01 | mL | 10 | µL | ISTD WS Vol. | 0.01 | mL | 10 | µL
Sample Vol. | 1 | mL |  |  | Sample Vol. | 1 | mL |  |  | Sample Vol. | 1 | mL |  |  | Sample Vol. | 1 | mL |  |  | Sample Vol. | 1 | mL
ISTD WS Conc. | 1 | µg/mL | 1000 | ng/mL | ISTD WS Conc. | 0 | µg/mL | 0 | ng/mL | ISTD WS Conc. | 0 | µg/mL | 0 | ng/mL | ISTD WS Conc. | 0 | µg/mL | 0 | ng/mL | ISTD WS Conc. | 0 | µg/mL | 0 | ng/mL
Step 3. The ISTD Final Concentration Calculations section calculates the concentrations of the ISTD Working Solutions (WS) for a final Sample Vol., which should be set to the amount of sample volume that you add to your autosampler vial. It is recommended that the ISTD WS Vol. is a small volume, like 10 µL, so that this added volume will not impact the final concentration of target analytes in the calibration and actual samples. The ISTD WS Conc. will be calculated based off of the values entered for Sample Vol. and ISTD WS Vol. The ISTD Conc. is pulled from Step 2.
Step 4
ISTD Working Solutions (WS)
ISTD | 1 | Revised SV Internal Standard Mix |  |  | ISTD | 2 | 0 |  |  | ISTD | 3 | 0 |  |  | ISTD | 4 | 0 |  |  | ISTD | 5 | 0
ISTD Conc. | 2000 | µg/mL |  |  | ISTD Conc. | 1000 | µg/mL |  |  | ISTD Conc. | 0 | µg/mL |  |  | ISTD Conc. | 0 | µg/mL |  |  | ISTD Conc. | 0 | µg/mL
ISTD WS Conc. | 1 | µg/mL | 1000 | ng/mL | ISTD WS Conc. | 0 | µg/mL | 0 | ng/mL | ISTD WS Conc. | 0 | µg/mL | 0 | ng/mL | ISTD WS Conc. | 0 | µg/mL | 0 | ng/mL | ISTD WS Conc. | 0 | µg/mL | 0 | ng/mL
ISTD WS Vol. | 10 | mL |  |  | ISTD WS Vol. | 10 | mL |  |  | ISTD WS Vol. | 10 | mL |  |  | ISTD WS Vol. | 10 | mL |  |  | ISTD WS Vol. | 10 | mL
ISTD Vol. | 0.005 | mL | 5 | µL | ISTD Vol. | 0 | mL | 0 | µL | ISTD Vol. | 0 | mL | 0 | µL | ISTD Vol. | 0 | mL | 0 | µL | ISTD Vol. | 0 | mL | 0 | µL
Total Volume of ISTD WS (mL) | 10
Total Volume of ISTDs (mL) | 0.005
Volume of Diluent (mL) | 9.995
Step 4. Once Step 3 is completed, the ISTD Working Solutions will be calculated using the information from Step 3. Step 4 will take the information from Step 3 and use it to make a single WS for all ISTDs. The only information that needs to be added in this section is the Total Volume of ISTD WS (mL) in cell B70.
Quick Check Calculator
Analyte Conc. In WS | 4 | µg/mL | 4000 | ng/mL
Analyte Conc. In RS | 400 | µg/mL
Vol. Added of RS | 0.1 | mL | 100 | µL
Vol. of WS | 10 | mL
Analyte Conc. In WS | 4 | µg/mL
Vol. Added of WS | 0.01 | mL | 10 | µL
Vol. of Cal. Sample | 10 | mL
Conc. Of Analyte in Cal. Sample | 0.004 | µg/mL | 4 | ng/mL
For analytes that may vary in concentration within the same reference standard, the calculator above can be used to check their concentrations by inputting data from Step 3 and Step 4. Enter the appropriate values from Step 3 and Step 4 in the yellow cells above. The Analyte Conc. In RS will be found on your CoA for a given RS and should be entered into this calculator in units of µg/mL (ppm).

## Printable Sheet
Working Solutions and Calibration Lab Guide
| Working Solution #1 |  | Working Solution #2
WS Conc. (µg/mL) | 1 |  | 10
Reference Standards | Volume (µL) |  | Volume (µL)
8270 MegaMix | 10 |  | 100
SVOC Additions | 10 |  | 100
Appendix IX mix #1, revised | 5 |  | 50
Methapyrilene | 5 |  | 50
Appendix IX mix #2 | 10 |  | 100
Benzoic Acid | 5 |  | 50
0 | #DIV/0! |  | #DIV/0!
0 | #DIV/0! |  | #DIV/0!
0 | #DIV/0! |  | #DIV/0!
0 | #DIV/0! |  | #DIV/0!
Total Volume of WS (mL) | 10 |  | 10
Total Volume of RSs (mL) | 0.045 |  | 0.45
Volume of Diluent (mL) | 9.955 |  | 9.55
Calibration Level | Cal. Conc.(µg/mL) | WS Conc. (µg/mL) | WS Vol. (µL) | Diluent Vol. (mL)
1 | 0.001 | 1 | 0.01 | 9.99
2 | 0.002 | 1 | 0.02 | 9.98
3 | 0.005 | 1 | 0.05 | 9.95
4 | 0.01 | 1 | 0.1 | 9.9
5 | 0.02 | 1 | 0.2 | 9.8
6 | 0.05 | 10 | 0.05 | 9.95
7 | 0.1 | 10 | 0.1 | 9.9
8 | 0.5 | 10 | 0.5 | 9.5
9 | 1 | 10 | 1 | 9
10 | 0 | 0 | #DIV/0! | #DIV/0!
11 | 0 | 0 | #DIV/0! | #DIV/0!
Internal Standard Calculations
ISTD Working Solution
ISTDs | Volume (µL) | WS Conc. (µg/mL)
Revised SV Internal Standard Mix | 5 | 1
0 | 0 | 0
0 | 0 | 0
0 | 0 | 0
0 | 0 | 0
Total Volume of ISTD WS (mL) | 10
Total Volume of ISTDs (mL) | 0.005
Volume of Diluent (mL) | 9.995
ISTD | ISTD WS Vol. (µL) | Sample Vol. (mL) | ISTD Conc (µg/mL)
Revised SV Internal Standard Mix | 10 | 1 | 0.01
0 | 10 | 1 | 0
0 | 10 | 1 | 0
0 | 10 | 1 | 0
0 | 10 | 1 | 0