## Gas Purifiers
| Kit? |  |  |  | Impurities to | Inline or | Indicating? | Line Pressure | Max Flow Rate | Tubing
Restek Part # | Yes or No | Description | End Fittings | Gas(es) | be removed | Baseplate | Yes or No | (psi) | (mL/min or L/min) | OD"/material
23808 | No | Indicating Carrier Gas Purifier | 1/4" Brass | Inert carrier gases (not air) | H2O, HC’s, O2 | Inline | Yes (O2 & H2O) | 160 | 400 mL/min | 1/4” Copper
23809 | No | Indicating Carrier Gas Purifier | 1/8" Brass | Inert carrier gases (not air) | H2O, HC’s, O2 | Inline | Yes (O2 & H2O) | 160 | 400 mL/min | 1/8” Copper
23810 | No | Indicating Carrier Gas Purifier | 1/4” Stainless Steel | Inert carrier gases (not air) | H2O, HC’s, O2 | Inline | Yes (O2 & H2O) | 160 | 400 mL/min | 1/4” Stainless Steel
23811 | No | Indicating Carrier Gas Purifier | 1/8” Stainless Steel | Inert carrier gases (not air) | H2O, HC’s, O2 | Inline | Yes (O2 & H2O) | 160 | 400 mL/min | 1/8” Stainless Steel
22600 | No | Helium Purifier Module | 1/4” Stainless Steel | Helium | H2O, HC’s, O2, CO, CO2 | Inline | No | 1000 | 500 mL/min | 1/4” Stainless Steel
22601 | No | Helium Purifier Module | 1/8” Stainless Steel | Helium | H2O, HC’s, O2, CO, CO2 | Inline | No | 1000 | 500 mL/min | 1/8” Stainless Steel
22602 | No | Hydrogen Purifier Module | 1/4” Stainless Steel | Hydrogen | H2O, HC’s, O2, CO, CO2 | Inline | No | 1000 | 500 mL/min | 1/4” Stainless Steel
22603 | No | Hydrogen Purifier Module | 1/8” Stainless Steel | Hydrogen | H2O, HC’s, O2, CO, CO2 | Inline | No | 1000 | 500 mL/min | 1/8” Stainless Steel
22604 | No | Nitrogen Purifier Module | 1/4” Stainless Steel | Nitrogen | H2O, HC’s, O2, CO, CO2 | Inline | No | 1000 | 500 mL/min | 1/4” Stainless Steel
22605 | No | Nitrogen Purifier Module | 1/8” Stainless Steel | Nitrogen | H2O, HC’s, O2, CO, CO2 | Inline | No | 1000 | 500 mL/min | 1/8” Stainless Steel
22606 | No | Air Purifier Module | 1/4” Stainless Steel | Air | H2O, HC’s, | Inline | No | 1000 | 500 mL/min | 1/4” Stainless Steel
22607 | No | Air Purifier Module | 1/8” Stainless Steel | Air | H2O, HC’s, | Inline | No | 1000 | 500 mL/min | 1/8” Stainless Steel
23812 | No | Indicating Detector Gas Purifier | 1/4" Brass | Inert gases | H2O, HC’s, | Inline | Yes (H2O) | 160 | 2.5 L/min | 1/4” Copper
23813 | No | Indicating Detector Gas Purifier | 1/8" Brass | Inert gases | H2O, HC’s, | Inline | Yes (H2O) | 160 | 2.5 L/min | 1/8” Copper
23814 | No | Indicating Detector Gas Purifier | 1/4” Stainless Steel | Inert gases | H2O, HC’s, | Inline | Yes (H2O) | 160 | 2.5 L/min | 1/4” Stainless Steel
23815 | No | Indicating Detector Gas Purifier | 1/8” Stainless Steel | Inert gases | H2O, HC’s, | Inline | Yes (H2O) | 160 | 2.5 L/min | 1/8” Stainless Steel
27201 | Yes | Triple Helium Kit | 1/4” Stainless Steel | Helium | H2O, HC’s, O2 | Inline | No | 160 | 8 L/min | 1/4” Stainless Steel
27202 | Yes | Triple Helium Kit | 1/8” Stainless Steel | Helium | H2O, HC’s, O2 | Inline | No | 160 | 8 L/min | 1/8” Stainless Steel
27203 | Yes | Hydrocarbon Kit | 1/4” Stainless Steel | Inert gases | HC’s | Inline | No | 160 | 8 L/min | 1/4” Stainless Steel
27204 | No | Replacement Big Triple Helium Trap | NA | Helium | H2O, HC’s, O2 | Inline | No | 160 | 8 L/min | Filter only
27205 | No | Replacement Big Triple Standard Trap | NA | Inert carrier gases (not air) | H2O, HC’s, O2 | Inline | No | 160 | 8 L/min | Filter only
27206 | No | Replacement Big Hydrocarbon Trap | NA | Inert gases | HC’s | Inline | No | 160 | 8 L/min | Filter only
21991 | No | Capillary-Grade Hydrocarbon Trap | 1/8" Nickel-Plated Brass | Inert gases | HC’s | Inline | No | 250 | 5 L/min | 1/8” Copper
21992 | No | Capillary-Grade Hydrocarbon Trap | 1/4" Nickel-Plated Brass | Inert gases | HC’s | Inline | No | 250 | 5 L/min | 1/4” Copper
20638 | No | High-Capacity Moisture Trap | 1/4" Nickel-Plated Brass | Inert gases | H2O | Inline | No | 250 | 1.25 L/min | 1/4” Copper
21997 | No | High-Capacity Moisture Trap | 1/8" Nickel-Plated Brass | Inert gases | H2O | Inline | No | 250 | 1.25 L/min | 1/8” Copper
20600 | No | High-Capacity Oxygen Trap | 1/4" Nickel-Plated Brass | Inert gases (not air) | O2 | Inline | No | 250 | 3 L/min | 1/4” Copper
20601 | No | High-Capacity Oxygen Trap | 1/8" Nickel-Plated Brass | Inert gases (not air) | O2 | Inline | No | 250 | 3 L/min | 1/8” Copper
22014 | No | Indicating Moisture Trap | 1/8" Brass | Inert gases | H2O | Inline | Yes | 160 | 1 L/min | 1/8” Copper
22015 | No | Indicating Moisture Trap | 1/4" Brass | Inert gases | H2O | Inline | Yes | 160 | 1 L/min | 1/4” Copper
23806 | No | Indicating Moisture Trap | 1/8” Stainless Steel | Inert gases | H2O | Inline | Yes | 160 | 1 L/min | 1/8” Stainless Steel
23807 | No | Indicating Moisture Trap | 1/4” Stainless Steel | Inert gases | H2O | Inline | Yes | 160 | 1 L/min | 1/4” Stainless Steel
22010 | No | Indicating Oxygen Trap | 1/8" Brass | Inert gases (not air) | O2 | Inline | Yes | 160 | 150 mL/min | 1/8” Copper
22011 | No | Indicating Oxygen Trap | 1/4" Brass | Inert gases (not air) | O2 | Inline | Yes | 160 | 150 mL/min | 1/4” Copper
23804 | No | Indicating Oxygen Trap | 1/8” Stainless Steel | Inert gases (not air) | O2 | Inline | Yes | 160 | 150 mL/min | 1/8” Stainless Steel
23805 | No | Indicating Oxygen Trap | 1/4” Stainless Steel | Inert gases (not air) | O2 | Inline | Yes | 160 | 150 mL/min | 1/4” Stainless Steel
21983 | Yes | Helium-Specific Carrier Gas Cleaning Kit | 1/8" Brass | Helium | H2O, HC’s, O2 | Baseplate | Yes (O2 & H2O) | 159 | 2 L/min | 1/8” Copper
22019 | Yes | Carrier Gas Cleaning Kit | 1/8" Brass | Inert gases (not air) | H2O, HC’s, O2 | Baseplate | Yes (O2 & H2O) | 159 | 2 L/min | 1/8” Copper
22021 | Yes | Fuel Gas Purification Kit | 1/8" Brass | Inert gases | H2O, HC’s | Baseplate | Yes (H2O) | 159 | 2 L/min | 1/8” Copper
22031 | Yes | Gas Filter Bundle Kit | NA | Depends upon filter | Depends upon filter | Baseplate | Depends upon filter | 159 | 2 L/min | Filter Only
23844 | Yes | CO2, Sulfur, Moisture Filter Kit | 1/4" Brass | Inert gases | CO2, Sulfur, H2O | Baseplate | Yes (H2O) | 159 | 2 L/min | 1/4” Copper
23845 | Yes | CO2, Sulfur, Moisture Filter Kit | 1/8" Brass | Inert gases | CO2, Sulfur, H2O | Baseplate | Yes (H2O) | 159 | 2 L/min | 1/8” Copper
23846 | Yes | CO2, Sulfur, Moisture Filter Kit | 1/4” Stainless Steel | Inert gases | CO2, Sulfur, H2O | Baseplate | Yes (H2O) | 159 | 2 L/min | 1/4” Stainless Steel
23847 | Yes | CO2, Sulfur, Moisture Filter Kit | 1/8” Stainless Steel | Inert gases | CO2, Sulfur, H2O | Baseplate | Yes (H2O) | 159 | 2 L/min | 1/8” Stainless Steel
22062 | Yes | Gas-Trapping System for LC-MS | 1/4" Brass | Nitrogen | HC's | Baseplate | No | 159 | 20 L/min | 1/4” Copper
21982 | No | Replacement Helium-Specific Gas Filter | NA | Helium | H2O, HC’s, O2 | Baseplate | Yes (O2 & H2O) | 159 | 2 L/min | Filter only
22020 | No | Replacement Triple Gas Filter | NA | Inert gases (not air) | H2O, HC’s, O2 | Baseplate | Yes (O2 & H2O) | 159 | 2 L/min | Filter only
22022 | No | Replacement Fuel Gas Filter | NA | Inert gases | H2O, HC’s | Baseplate | Yes (H2O) | 159 | 2 L/min | Filter only
22030 | No | Ultra-High Capacity Hydrocarbon Filter | NA | Inert gases | HC's | Baseplate | No | 159 | 2 L/min | Filter only
22028 | No | Ultra-High Capacity Moisture Filter | NA | Inert gases | H2O | Baseplate | Yes (H2O) | 159 | 2 L/min | Filter only
22029 | No | Ultra-High Capacity Oxygen Filter | NA | Inert gases (not air) | O2 | Baseplate | Yes (O2) | 159 | 2 L/min | Filter only
23843 | No | Replacement CO2, Sulfur, Moisture Filter | NA | Inert gases | CO2, Sulfur, H2O | Baseplate | Yes (H2O) | 159 | 2 L/min | Filter only
22061 | No | Replacement Hydrocarbon (Charcoal) Filters (2/pk) | NA | Nitrogen | HC's | Baseplate | No | 159 | 20 L/min | Filter only
22025 | No | Single-Position Baseplate (baseplate only) | 1/8" Brass | Inert gases | NA | Baseplate | NA | NA | NA | 1/8” Copper
22026 | No | 2-Position Baseplate (baseplate only) | 1/8" Brass | Inert gases | NA | Baseplate | NA | NA | NA | 1/8” Copper
22027 | No | 3-Position Baseplate (baseplate only) | 1/8" Brass | Inert gases | NA | Baseplate | NA | NA | NA | 1/8” Copper
22344 | No | Single-Position Baseplate (baseplate only) | 1/8” Stainless Steel | Inert gases | NA | Baseplate | NA | NA | NA | 1/8” Stainless Steel
22345 | No | 2-Position Baseplate (baseplate only) | 1/8” Stainless Steel | Inert gases | NA | Baseplate | NA | NA | NA | 1/8” Stainless Steel
22346 | No | 3-Position Baseplate (baseplate only) | 1/8” Stainless Steel | Inert gases | NA | Baseplate | NA | NA | NA | 1/8” Stainless Steel
22456 | Yes | Carrier Gas Purification Kit | 1/8” Stainless Steel | Inert gases (not air) | H2O, HC’s, O2 | Inline | No | 160 | 2 L/min | 1/8” Stainless Steel
22457 | Yes | Carrier Gas Purification Kit | 1/8" Brass | Inert gases (not air) | H2O, HC’s, O2 | Inline | No | 160 | 2 L/min | 1/8” Copper
22458 | Yes | Carrier Gas Purification Kit | 1/4” Stainless Steel | Inert gases (not air) | H2O, HC’s, O2 | Inline | No | 160 | 2 L/min | 1/4” Stainless Steel
22459 | Yes | Carrier Gas Purification Kit | 1/4" Brass | Inert gases (not air) | H2O, HC’s, O2 | Inline | No | 160 | 2 L/min | 1/4” Copper
22460 | Yes | Fuel Gas Purification Kit | 1/8” Stainless Steel | Inert gases | H2O, HC’s | Inline | No | 160 | 2 L/min | 1/8” Stainless Steel
22461 | Yes | Fuel Gas Purification Kit | 1/8" Brass | Inert gases | H2O, HC’s | Inline | No | 160 | 2 L/min | 1/8” Copper
22462 | Yes | Fuel Gas Purification Kit | 1/4” Stainless Steel | Inert gases | H2O, HC’s | Inline | No | 160 | 2 L/min | 1/4” Stainless Steel
22463 | Yes | Fuel Gas Purification Kit | 1/4" Brass | Inert gases | H2O, HC’s | Inline | No | 160 | 2 L/min | 1/4” Copper
22469 | Yes | Helium-Specific Carrier Gas Cleaning Kit | 1/8” Stainless Steel | Helium | H2O, HC’s, O2 | Inline | No | 160 | 2 L/min | 1/8” Stainless Steel
22470 | Yes | Helium-Specific Carrier Gas Cleaning Kit | 1/8" Brass | Helium | H2O, HC’s, O2 | Inline | No | 160 | 2 L/min | 1/8” Copper
22471 | Yes | Helium-Specific Carrier Gas Cleaning Kit | 1/4” Stainless Steel | Helium | H2O, HC’s, O2 | Inline | No | 160 | 2 L/min | 1/4” Stainless Steel
22472 | Yes | Helium-Specific Carrier Gas Cleaning Kit | 1/4" Brass | Helium | H2O, HC’s, O2 | Inline | No | 160 | 2 L/min | 1/4” Copper
22464 | No | Replacement Triple Trap | NA | Inert gases (not air) | H2O, HC’s, O2 | Inline | No | 160 | 2 L/min | Filter only
22465 | No | Replacement Fuel Gas Trap | NA | Inert gases | H2O, HC’s | Inline | No | 160 | 2 L/min | Filter only
22473 | No | Replacement Helium-Specific Triple Trap | NA | Helium | H2O, HC’s, O2 | Inline | No | 160 | 2 L/min | Filter only
22466 | No | Ultra-High Capacity Hydrocarbon Trap | NA | Inert gases | HC's | Inline | No | 160 | 2 L/min | Filter only
22467 | No | Ultra-High Capacity Moisture Trap | NA | Inert gases | H2O | Inline | No | 160 | 2 L/min | Filter only
22468 | No | Ultra-High Capacity Oxygen Trap | NA | Inert gases (not air) | O2 | Inline | No | 160 | 2 L/min | Filter only
22474 | No | Indicator (oxygen, moisture) | NA | Inert gases (not air) | NA (Indicator only) | Inline | Yes | 160 | 2 L/min | Filter only
22475 | No | In-line Super Clean Connectors | 1/8" Brass | Inert gases | NA | Inline | NA | NA | NA | 1/8” Copper
22476 | No | In-line Super Clean Connectors | 1/8” Stainless Steel | Inert gases | NA | Inline | NA | NA | NA | 1/8” Stainless Steel
22477 | No | In-line Super Clean Connectors | 1/4" Brass | Inert gases | NA | Inline | NA | NA | NA | 1/4” Copper
22478 | No | In-line Super Clean Connectors | 1/4” Stainless Steel | Inert gases | NA | Inline | NA | NA | NA | 1/4” Stainless Steel
22479 | No | Double Connector | NA | Inert gases | NA | Inline | NA | NA | NA | NA
23816 | No | Carbon Dioxide Trap | 1/8" Brass | Dry air and dry inert gases | CO2 | Inline | No | 1000 | 1.3 L/min | 1/8” Copper
23817 | No | Carbon Dioxide Trap | 1/4" Brass | Dry air and dry inert gases | CO2 | Inline | No | 1000 | 1.3 L/min | 1/4” Copper
23818 | No | Carbon Dioxide Trap | 1/8" Stainless Steel | Dry air and dry inert gases | CO2 | Inline | No | 1000 | 1.3 L/min | 1/8” Stainless Steel
23819 | No | Carbon Dioxide Trap | 1/4” Stainless Steel | Dry air and dry inert gases | CO2 | Inline | No | 1000 | 1.3 L/min | 1/4” Stainless Steel
22012 | No | Refillable Hydrocarbon Trap | 1/8" Brass | Inert gases | HC's | Inline | No | 125 | 5 L/min | 1/8” Copper
22013 | No | Refillable Hydrocarbon Trap | 1/4" Brass | Inert gases | HC's | Inline | No | 125 | 5 L/min | 1/4” Copper
22016 | No | Hydrocarbon S-Trap | 1/8" Brass | Inert gases | HC's | Inline | No | 60 | 1 L/min | 1/8” Copper
20686 | No | Molecular Sieve S-Trap | 1/8" Brass | Inert gases | H2O, CO2 | Inline | No | 60 | 1 L/min | 1/8” Copper